## Data Questionnaire
Companies Data Questionnaire
Company Information
Item | Data
Company Name | Ethydco
Company Scope | Polyethylene Production "Petrochemicals"
Facility Productivity (Feeds)
Feed | Design Capacity | Units | Data Source | Actual Capacity | Comment
Feed | 81.3 | T/hr | Material Balance | (65 -70) T/hr | gap is (11 -16) T/hr to design capacity
Feed Composition | Feed to Crackers is a mixture of Ethane & Propane (C2-95% & C3-5%) | wt% | Material Balance |  | Propane content range in feed is (5 - 15) wt%
Feed impurities | 1. Fresh Feed "from Gasco" •CO2 (17.0 mol%) •H2S (100 ppm mol) •Hg (140 ppb wt) 2. Treated feed to Crackers •CO2 < 100 Ppmw •H2S zero •Hg zero |  | Material Balance |  | The fresh feed from GASCO is first treated in the ethylene plant purification units to remove all impurities (CO₂, H₂S, and Hg) before being sent to the cracking heaters. No additional impurities or heavy metals are permitted in the feed entering the crackers.
Feed Limitations | Fresh Feed from Gasco: C4+ is not permitted in the feed. Vapor P (min) = 8 kg/cm2g T = ambient |  | Material Balance
Facility Productivity (Products)
Product | Design Production Capacity | Units | Data Source | Actual Production Capacity | Comment
Ethylene Polymer Grade | 460000 | T/Year | Material Balance |  | a feedstock for Polyethylene production
H2 offgas | 6.812 | T/hr | Material Balance | 4 - 4.5 | Composition mol%: * H2 (87-90) * CO (0.27) * Methane (8.5-11.5) * Ethylene (0.25) Conditions: * P Kg/cm2g = 3 * T C = 39
Methane offgas | 4.5 - 6.2 | T/hr | Material Balance | 3 - 4.5 | Composition mol%: * Methane (76-82.5) * H2 (17-22) * CO (0.3) Conditions: * P kg/cm2g = 3.2 * T C= 24.5
C3s Stream (De-C3 overhead) | 2.9 - 4.3 | T/hr | Material Balance | 2 - 3 | Composition mol%: * propylene (69.5-74) * propane (24 - 28) * C2s (0.18%) * Propyne (3%) Conditions: * P Kg/cm2g = 32 * T C = -1
C4s Stream | 0.9 | T/hr | Material Balance | 0.7 | Composition mol%: * n-Butane (37-50) * Butene-1 (23-30) * Butene-2 (18-21) Conditions: *P kg/cm2g = 31 * T C = 41
1,3 Butadiene | 20000 | T/Year | Material Balance
Pyrolysis Gasoline | 100-400 | Kg/hr | Material Balance | 70 - 250 | PG from quench tower Composition from MB mol% * TOLUENE XYLENE/ETHYLBENZENE (3.5) * C9-204 DEG C (48) * Styrene (23) * 204-288 DEG C - PGO (20)
Fuel & Energy Data Details
Fuel Type |  | Fuel analysis reports available? | Metering systems in place? | Frequency of data recording | Comments
A mixture of (natural gas, H2 offgas, Methane off gas, C3+) |  | available | yes | Daily, Weekly, Monthly | * Natural Gas (from Gasco) * Remaining fuel streams are by-products from the process of Ethylene production. * All fuel streams are mixed in a fuel gas mixing drum, then distributed to users.
Flared Gases
Flare name | Type of flare | Flared gases flow | Data Source | Flared gases composition | Comment
1. Ethylene plant flare | Steam assisted flare | Non routine flaring, flaring just incases of upsets and S/D and not measured |  |  | not measured
2. Polyethylene plant flare | Steam assisted flare | Non routine flaring, flaring just incases of upsets, strtup and S/D and not measured |  |  | not measured
Fuel Gas
Type of fuel | fuel gas design flow rate | fuel gas Actual flow rate | Data Source | Fuel gases composition | Comment1
offgases "generated internally" | (11.314 - 13.722) T/hr | (7.9 - 9.6) T/hr | Material Balance | * H2 mol% (75-80) * Methane mol% (19-24) * HCs mol% (0.5) | All offgas streams are mixed and used inside the fuel system, Ethydco imports natural gas incase of shortage (on demand). Pressure Kg/cm2g = 3.2 & T C = 36
Natural Gas "Imported from Gasco incase of shortage in generated offgases" | NA | 8170 Ton "total imported fuel gas from gasco since start of 2025" | Measured |  | Variable flow rate based on demand
Pyrolysis Gasoline | (92-393) kg/hr | (64 - 275) Kg/hr | Material Balance | * TOLUENE XYLENE/ETHYLBENZENE (3.5 mol%) * C9-204 DEG C (48 mol%) * Styrene (23 mol%) * 204-288 DEG C - PGO (20 mol%) | Pressure Kg/cm2g = 0.97 & T C = 80
Other Gases Stream
Type of Gas | Gas design flow rate | Gas Actual flow rate | Data Source | Gases composition | Comment1
Amine stripper offgas | 23.2 T/hr | (16-18) T/hr | Material Balance | Composition mol% : * Ethane (0.19) * CO2 (90) * H2S (0.05) * Steam (9) Conditions: * P Kg/cm2g = 0.57 * T C = 57 | Offgas stream rich of CO2 from amine stripper directed to incinerator to burn H2S and HCs before releasing to atmosphere.
Add any additional information or proposals