## mol% to wt% Conversions
MOLECULAR WEIGHT DATABASE FOR mol% TO wt% CONVERSION
Component | Formula | Molecular Weight (g/mol) | LHV (BTU/lb) | LHV (MJ/kg)
Hydrogen | H2 | 2.016 | 51571 | 120
Methane | CH4 | 16.043 | 21502 | 50
Ethane | C2H6 | 30.07 | 20416 | 47.5
Ethylene | C2H4 | 28.054 | 20275 | 47.2
Propane | C3H8 | 44.096 | 19922 | 46.4
Propylene | C3H6 | 42.08 | 19687 | 45.8
n-Butane | nC4H10 | 58.122 | 19665 | 45.8
Isobutane | iC4H10 | 58.122 | 19614 | 45.7
1-Butene | C4H8 | 56.106 | 19420 | 45.2
2-Butene | C4H8 | 56.106 | 19380 | 45.1
n-Pentane | nC5H12 | 72.15 | 19497 | 45.4
Isopentane | iC5H12 | 72.15 | 19456 | 45.3
n-Hexane | C6H14 | 86.177 | 19393 | 45.1
Carbon Monoxide | CO | 28.01 | 4347 | 10.1
Carbon Dioxide | CO2 | 44.01 | 0 | 0
Nitrogen | N2 | 28.014 | 0 | 0
Oxygen | O2 | 32 | 0 | 0
Water/Steam | H2O | 18.015 | 0 | 0
Hydrogen Sulfide | H2S | 34.082 | 6545 | 15.2
Propyne (Methylacetylene) | C3H4 | 40.064 | 19200 | 44.7
1,3-Butadiene | C4H6 | 54.09 | 19100 | 44.5
Styrene | C8H8 | 104.15 | 17420 | 40.5
Toluene | C7H8 | 92.14 | 17672 | 41.1
Benzene | C6H6 | 78.113 | 17259 | 40.2
CONVERSION FORMULA:
wt% = (mol% × MW) / Σ(mol% × MW) × 100
Where MW = Molecular Weight of each component
Sum is over all components in the mixture

## Heat Content Calculations
HEAT CONTENT (LHV) CALCULATIONS
Lower Heating Values (LHV) Reference Data
Component | LHV (BTU/SCF) | LHV (BTU/lb) | LHV (MJ/kg) | LHV (MJ/Nm3)
Hydrogen | 275 | 51571 | 120 | 10.8
Methane | 912 | 21502 | 50 | 35.9
Ethane | 1622 | 20416 | 47.5 | 64.4
Ethylene | 1512 | 20275 | 47.2 | 59.5
Propane | 2314 | 19922 | 46.4 | 93.2
Propylene | 2181 | 19687 | 45.8 | 87
n-Butane | 3010 | 19665 | 45.8 | 121.4
1-Butene | 2878 | 19420 | 45.2 | 115.5
Carbon Monoxide | 322 | 4347 | 10.1 | 12.6
HEAT CONTENT CALCULATION METHOD:
Stream LHV (MMBTU/ton) = Σ(wt% × LHV_component) / 100
Annual Heat Content (MMBTU/yr) = Flow (ton/yr) × LHV (MMBTU/ton)
NG Makeup Cost ($/yr) = Heat Content Lost (MMBTU/yr) × NG Price ($/MMBTU)
Economic Parameters (from rev03):
Natural Gas Price = $4.75/MMBTU
Operating Hours = 8,000 hr/year

## 1. ETHYDCO INPUT DATA
ETHYDCO INPUT DATA - FUEL STREAMS
Source: ETHYDCO Companies Data Questionnaire
Data extracted from: Data Questionnaire sheet
ECONOMIC PARAMETERS
Operating Hours | 8000 | hr/year
H2 Price | 2000 | $/ton
Propylene Price | 900 | $/ton
LPG Price | 729 | $/ton
C5+ (Naphtha) Price | 620 | $/ton
Natural Gas Price | 4.75 | $/MMBTU
Distance MIDOR-ETHYDCO | 17-30 | km
FUEL STREAM DATA
Stream | Design Flow | Actual Flow | Unit | Conditions | Current Use
H2 Offgas | 6.812 | 4-4.5 | T/hr | P=3 kg/cm2g, T=39°C | Fuel mix
Methane Offgas | 4.5-6.2 | 3-4.5 | T/hr | P=3.2 kg/cm2g, T=24.5°C | Fuel mix
C3s Stream (De-C3 OH) | 2.9-4.3 | 2-3 | T/hr | P=32 kg/cm2g, T=-1°C | Fuel mix (C3+)
C4s Stream | 0.9 | 0.7 | T/hr | P=31 kg/cm2g, T=41°C | Fuel mix
Pyrolysis Gasoline | 100-400 | 70-250 | kg/hr | P=0.97 kg/cm2g, T=80°C | Fuel (supplementary)
Amine Stripper CO2 | 23.2 | 16-18 | T/hr | P=0.57 kg/cm2g, T=57°C | Incinerated
Mixed Fuel Gas (total) | 11.3-13.7 | 7.9-9.6 | T/hr | P=3.2 kg/cm2g, T=36°C | Fuel header
STREAM COMPOSITIONS (mol%)
Component | H2 Offgas | Methane Offgas | C3s Stream | C4s Stream | Mixed Fuel | Amine Stripper
H2 | 88.5 | 19.5 | - | - | 77.5 | -
Methane | 10.0 | 79.25 | - | - | 21.5 | -
CO | 0.27 | 0.3 | - | - | - | -
Ethylene | 0.25 | - | - | - | - | -
Propylene | - | - | 71.75 | - | - | -
Propane | - | - | 26.0 | - | - | -
Propyne | - | - | 3.0 | - | - | -
C2s | - | - | 0.18 | - | - | 0.19
n-Butane | - | - | - | 43.5 | - | -
1-Butene | - | - | - | 26.5 | - | -
2-Butene | - | - | - | 19.5 | - | -
Other HCs | - | - | - | 10.5 | 0.5 | -
CO2 | - | - | - | - | - | 90.0
H2S | - | - | - | - | - | 0.05
Steam/H2O | - | - | - | - | - | 9.0
Total | 99.02 | 99.05 | 100.93 | 100.0 | 99.5 | 99.24
NATURAL GAS IMPORT DATA
NG imported from GASCO (2025 YTD): | 8170 | tons
Average monthly import: |  | tons/month

## 2. H2 Offgas Recovery
H2 OFFGAS RECOVERY CALCULATION
INPUT DATA
Stream Flow (actual avg) | 4.25 | T/hr
Operating Hours | 8000 | hr/year
Annual Stream Volume |  | tons/year
H2 Price | 2000 | $/ton
NG Price | 4.75 | $/MMBTU
mol% TO wt% CONVERSION
Component | mol% | MW (g/mol) | mol% × MW | wt%
H2 | 88.5 | 2.016
Methane | 10 | 16.043
CO | 0.27 | 28.01
Ethylene | 0.25 | 28.054
TOTAL |  | -
Average Molecular Weight: |  | g/mol
PURE H2 RECOVERY
Pure H2 in stream (wt%): |  | %
Pure H2 mass (tons/year): |  | tons/year
HEAT CONTENT CALCULATION
H2 LHV: | 51.6 | MMBTU/ton
CH4 LHV: | 21.5 | MMBTU/ton
Stream avg LHV: |  | MMBTU/ton
Annual heat content: |  | MMBTU/year
ECONOMIC CALCULATION
Gross H2 Value: |  | $/year
NG Makeup Cost: |  | $/year
NET VALUE: |  | $/year

## 3. Methane Offgas
METHANE OFFGAS CALCULATION
INPUT DATA
Stream Flow (actual avg) | 3.75 | T/hr
Operating Hours | 8000 | hr/year
Annual Stream Volume |  | tons/year
NG Price | 4.75 | $/MMBTU
mol% TO wt% CONVERSION
Component | mol% | MW (g/mol) | mol% × MW | wt%
Methane | 79.25 | 16.043
H2 | 19.5 | 2.016
CO | 0.3 | 28.01
TOTAL |  | -
HEAT CONTENT CALCULATION
CH4 LHV: | 21.5 | MMBTU/ton
H2 LHV: | 51.6 | MMBTU/ton
Stream avg LHV: |  | MMBTU/ton
Annual heat content: |  | MMBTU/year
VALUE AS FUEL (Sent to MIDOR)
Fuel Value (at NG price): |  | $/year
Note: Methane offgas is already used as fuel.
If sent to MIDOR, it offsets MIDOR's NG consumption.
No NG makeup needed for ETHYDCO as this doesn't change their fuel balance.

## 4. C3 Stream Recovery
C3 STREAM RECOVERY CALCULATION
⚠️ HIGHEST VALUE OPPORTUNITY - Currently burning propylene as fuel!
INPUT DATA
Stream Flow (actual avg) | 2.5 | T/hr
Operating Hours | 8000 | hr/year
Annual Stream Volume |  | tons/year
Propylene Price | 900 | $/ton
LPG (Propane) Price | 729 | $/ton
NG Price | 4.75 | $/MMBTU
mol% TO wt% CONVERSION
Component | mol% | MW (g/mol) | mol% × MW | wt%
Propylene | 71.75 | 42.08
Propane | 26 | 44.096
Propyne | 3 | 40.064
C2s | 0.18 | 30.07
TOTAL |  | -
PRODUCT QUANTITIES
Propylene (tons/year):
Propane (tons/year):
Propyne impurity (tons/year):
HEAT CONTENT CALCULATION (Lost fuel value)
Propylene LHV: | 19.7 | MMBTU/ton
Propane LHV: | 19.9 | MMBTU/ton
Stream avg LHV: |  | MMBTU/ton
Annual heat content lost: |  | MMBTU/year
ECONOMIC CALCULATION
OPTION 1: Sell as separate products
Propylene Gross Value: |  | $/year
Propane (LPG) Gross Value: |  | $/year
TOTAL GROSS VALUE: |  | $/year
ETHYDCO NG Makeup Cost: |  | $/year
NET VALUE (Option 1): |  | $/year
OPTION 2: Sell as mixed C3 stream (refinery grade)
Mixed C3 price (estimated): | 750 | $/ton (lower than polymer grade)
Mixed C3 Gross Value: |  | $/year
NET VALUE (Option 2): |  | $/year
NOTE: Propyne (3%) is an impurity that may need hydrogenation before sale.
Processing cost for propyne removal estimated at $50-100/ton of stream.

## 5. C4 Stream Recovery
C4 STREAM RECOVERY CALCULATION
INPUT DATA
Stream Flow (actual) | 0.7 | T/hr
Operating Hours | 8000 | hr/year
Annual Stream Volume |  | tons/year
LPG Price | 729 | $/ton
NG Price | 4.75 | $/MMBTU
mol% TO wt% CONVERSION
Component | mol% | MW (g/mol) | mol% × MW | wt%
n-Butane | 43.5 | 58.122
1-Butene | 26.5 | 56.106
2-Butene | 19.5 | 56.106
Other HCs | 10.5 | 58
TOTAL |  | -
HEAT CONTENT CALCULATION
C4 stream avg LHV: | 19.5 | MMBTU/ton
Annual heat content lost: |  | MMBTU/year
ECONOMIC CALCULATION
Gross Value (as LPG): |  | $/year
ETHYDCO NG Makeup Cost: |  | $/year
NET VALUE: |  | $/year
NOTE: C4 stream contains valuable butenes (46%) which could be used for:
- MTBE production (if integrated with methanol)
- Alkylation unit feed (high octane gasoline)
- Polymer-grade butenes (higher price than LPG)

## 6. Pyrolysis Gasoline
PYROLYSIS GASOLINE (PYGAS) CALCULATION
INPUT DATA
Stream Flow (actual avg) | 160 | kg/hr
Operating Hours | 8000 | hr/year
Annual Stream Volume |  | tons/year
Naphtha/Gasoline blend price | 620 | $/ton
NG Price | 4.75 | $/MMBTU
COMPOSITION (mol%)
C9-204°C fraction: | 48 | %
Styrene: | 23 | %
PGO (204-288°C): | 20 | %
BTX (Tol/Xyl/EtBz): | 3.5 | %
HEAT CONTENT CALCULATION
Pygas avg LHV: | 18.5 | MMBTU/ton
Annual heat content lost: |  | MMBTU/year
ECONOMIC CALCULATION
Gross Value (as gasoline blend): |  | $/year
ETHYDCO NG Makeup Cost: |  | $/year
NET VALUE: |  | $/year
NOTE: Pyrolysis gasoline has higher value potential if aromatics are extracted:
- Benzene extraction
- Toluene/Xylene recovery
However, current volume (1,280 t/yr) is too small for dedicated extraction unit.

## 7. CO2 Utilization
CO2 UTILIZATION (Amine Stripper Offgas)
⚠️ Currently incinerated and vented - WASTE STREAM
INPUT DATA
Stream Flow (actual avg) | 17 | T/hr
Operating Hours | 8000 | hr/year
Annual Stream Volume |  | tons/year
CO2 content | 90 | mol%
Pure CO2 (tons/year) |  | tons/year
SYNERGY WITH rev03 METHANOL SYNTHESIS
rev03 Phase 3 produces methanol from MIDOR purge gas (CO2 + CO + H2)
ETHYDCO CO2 could supplement this to increase methanol production
Methanol Synthesis Reaction:
CO2 + 3H2 → CH3OH + H2O
Stoichiometry:
1 mol CO2 (44 g) + 3 mol H2 (6 g) = 1 mol MeOH (32 g)
CO2:H2 ratio = 44:6 = 7.33 kg CO2 per kg H2
Methanol yield = 32/(44+6) = 0.64 kg MeOH per kg (CO2+H2)
H2 REQUIREMENT FOR CO2 CONVERSION
ETHYDCO CO2 available (t/yr):
H2 required for conversion (t/yr): |  | (CO2:H2 = 7.33:1 mass ratio)
Methanol production potential (t/yr):
ECONOMIC VALUE (If converted to methanol)
Methanol price: | 450 | $/ton
Gross Methanol Value: |  | $/year
H2 Cost (if from ETHYDCO offgas): |  | $/year
Net Value (if free H2): |  | $/year
Net Value (if H2 purchased): |  | $/year
NOTE: This is a SYNERGY opportunity with rev03 Phase 3 methanol project
The calculation assumes:
1. H2 can be sourced from ETHYDCO H2 offgas or MIDOR
2. Methanol plant CAPEX is already included in rev03
3. Additional CAPEX needed: CO2 compression and pipeline

## 10. NG Makeup Cost
ETHYDCO NG MAKEUP COST CALCULATION
When fuel streams are diverted from ETHYDCO's fuel gas system for recovery/sale,
ETHYDCO must import additional Natural Gas from GASCO to maintain fuel balance.
This sheet calculates the total NG makeup cost that must be deducted from gross values.
PARAMETERS
Parameter | Value | Unit | Source
Natural Gas Price | 4.75 | $/MMBTU | rev03 assumptions
NG LHV | 21.5 | MMBTU/ton | Standard value for pipeline NG
Operating Hours | 8000 | hr/year | Standard
HEAT CONTENT LOST BY DIVERTED STREAM
Stream | Annual Volume (t/yr) | Stream LHV (MMBTU/t) | Heat Lost (MMBTU/yr) | NG Makeup (tons) | NG Cost ($) | Notes
H2 Offgas | 34000 | 52.8 | 1795200 | 83497.6744 | 8527200 | 87.5% H2 (LHV=51.6) + 10% CH4 (LHV=21.5)
Methane Offgas | 30000 | 22.5 | 675000 | 31395.3488 | 3206250 | 79% CH4 (LHV=21.5) + 19.5% H2 (LHV=51.6)
C3 Stream | 20000 | 19.5 | 390000 | 18139.5349 | 1852500 | 72% C3= (LHV=19.7) + 26% C3 (LHV=19.9)
C4 Stream | 5600 | 18.5 | 103600 | 4818.6047 | 492100 | Mixed butanes/butenes
Pyrolysis Gasoline | 1280 | 17.5 | 22400 | 1041.8605 | 106400 | Approximate for aromatics-rich stream
TOTAL | 90880 |  | 2986200 | 138893.0233 | 14184450
SUMMARY
Total Heat Content Lost | 2,986,200 | MMBTU/year
NG Required to Replace | 138,893 | tons/year
Total NG Makeup Cost | $14,184,450 | /year
IMPORTANT NOTE:
The CO2 stream (Sheet 9) is NOT included in NG makeup calculation because it is
currently incinerated, not used as fuel. Recovering CO2 does not affect fuel balance.

## 11. Final Summary
ETHYDCO → MIDOR INTEGRATION FINAL SUMMARY
FUEL STREAMS RECOVERY VALUE ANALYSIS
EXECUTIVE SUMMARY
Stream | Annual Volume | Product | Gross Value | NG Makeup Cost | Processing Cost | NET VALUE
H2 Offgas | 34,000 t/yr stream | 2,975 t/yr H2 | 5950000 | 8569200 | 446250 | -3065450
Methane Offgas | 30,000 t/yr | SMR Feed Value | 3206250 | 6412500 | 0 | -3206250
C3 Stream | 20,000 t/yr | C3=: 13,920 + C3: 5,480 t/yr | 16540200 | 1852500 | 500000 | 14187700
C4 Stream | 5,600 t/yr | LPG/Butenes | 4082400 | 492100 | 100000 | 3490300
Pyrolysis Gasoline | 1,280 t/yr | Gasoline Blend | 793600 | 106400 | 50000 | 637200
CO2 (Amine Stripper) | 122,400 t/yr CO2 | Methanol Synergy | 7344000 | 0 | 500000 | 6844000
TOTAL |  |  | 37916450 | 17432700 | 1596250 | 18887500
KEY FINDINGS
1. POSITIVE VALUE STREAMS (Worth Recovering):
• C3 Stream: $14.2M/year NET - Propylene (70%) is being burned as fuel! HIGHEST PRIORITY
• CO2 Utilization: $6.8M/year NET - Synergy with rev03 methanol synthesis
• C4 Stream: $3.5M/year NET - Butanes/butenes valuable for LPG or MTBE
• Pyrolysis Gasoline: $0.6M/year NET - Small volume but positive value
2. NEGATIVE VALUE STREAMS (Keep as Fuel):
• H2 Offgas: -$3.1M/year NET - Despite 87% mol% H2, only 8.4 wt% H2 due to MW difference
• Methane Offgas: -$3.2M/year NET - Better value as internal fuel than SMR feed
3. RECOMMENDED ACTIONS:
• PRIORITY 1: Recover C3 stream - Install C3 splitter or sell mixed stream
• PRIORITY 2: Utilize CO2 for methanol synthesis (synergy with rev03 Phase 3)
• PRIORITY 3: Recover C4 stream for LPG blending
• DO NOT RECOVER: H2 offgas and Methane offgas - keep as ETHYDCO fuel
REVISED TOTAL (Only Positive Value Streams)
Stream | Annual Volume | Product | Gross Value | NG Makeup Cost | Processing Cost | NET VALUE
C3 Stream | 20,000 t/yr | Propylene + Propane | 16540200 | 1852500 | 500000 | 14187700
C4 Stream | 5,600 t/yr | LPG/Butenes | 4082400 | 492100 | 100000 | 3490300
Pyrolysis Gasoline | 1,280 t/yr | Gasoline Blend | 793600 | 106400 | 50000 | 637200
CO2 Utilization | 122,400 t/yr | Methanol Synergy | 7344000 | 0 | 500000 | 6844000
RECOMMENDED TOTAL |  |  | 28760200 | 2451000 | 1150000 | 25159200
INTEGRATION VALUE COMPARISON
Direction | Value | Source
MIDOR → ETHYDCO (rev03) | $196,100,000/year | rev03 Final Summary
ETHYDCO → MIDOR (This Analysis) | $25,159,200/year | Sheet 11 Recommended Total
TOTAL CIRCULAR INTEGRATION | $221,259,200/year | Combined
INFRASTRUCTURE REQUIREMENTS
• Distance: 17-30 km pipeline infrastructure required between MIDOR and ETHYDCO
• MIDOR has de-ethanizer and de-propanizer (NO C3 splitter) - may need investment for polymer-grade C3=
• ETHYDCO may need to increase NG imports from GASCO when fuel streams are diverted
• CO2 pipeline to connect ETHYDCO amine stripper to MIDOR methanol synthesis unit