## mol% to wt% Conversions
MOLE FRACTION (mol%) TO MASS FRACTION (wt%) CONVERSION
Source: Companies Data Questionnaire - MIDOR.XLSX (January 2025)
DATABASE
Component | Formula | MW (g/mol) | Reference
Hydrogen | H₂ | 2.016 | Perry's Handbook (9th Ed)
Methane | CH₄ | 16.042 | Perry's Handbook (9th Ed)
Ethane | C₂H₆ | 30.069 | Perry's Handbook (9th Ed)
Ethylene | C₂H₄ | 28.053 | Perry's Handbook (9th Ed)
Propane | C₃H₈ | 44.096 | Perry's Handbook (9th Ed)
Propylene | C₃H₆ | 42.08 | Perry's Handbook (9th Ed)
Butane | n-C₄H₁₀ | 58.122 | Perry's Handbook (9th Ed)
Isobutane | i-C₄H₁₀ | 58.123 | Perry's Handbook (9th Ed)
Butylene | C4H8 | 56.106 | Perry's Handbook (9th Ed)
C5+ | C₅-C₇ | 85
Pentane | C5-H10 | 72.149 | Perry's Handbook (9th Ed)
IsoPentane | i-C5H10 | 72.15 | Perry's Handbook (9th Ed)
Hexane | C6H12 | 86.16 | Perry's Handbook (9th Ed)
H2S | H2S | 34.08 | Perry's Handbook (9th Ed)
Carbon Monoxide | CO | 28.01 | Perry's Handbook (9th Ed)
Carbon Dioxide | CO₂ | 44.01 | Perry's Handbook (9th Ed)
Nitrogen | N₂ | 28.014 | Perry's Handbook (9th Ed)
CONVERSION METHODOLOGY
Step 1: Calculate mass contribution = mol% × MW
Step 2: Calculate wt% = (mass contribution / total mass) × 100
STREAM: FLARE GAS (Old )
Source: MIDOR.XLSX → 'Flared Gases' sheet → average 2025 data
Component | mol% | MW (g/mol) | Mol fraction | Mass Contrib | wt fraction | Wt %
Hydrogen | 66.8233 | 2.016 | 0.66823 | 1.3472 | 0.12226 | 12.2263
Methane | 18.0358 | 16.042 | 0.18036 | 2.8933 | 0.26259 | 26.2586
Ethane | 3.9263 | 30.069 | 0.039263 | 1.1806 | 0.10715 | 10.7146
Ethylene | 0.12778 | 28.053 | 0.0012778 | 0.035846 | 0.0032532 | 0.32532
Propane | 3.1095 | 44.096 | 0.031095 | 1.3712 | 0.12444 | 12.4444
Propylene | 0.22731 | 42.08 | 0.0022731 | 0.095652 | 0.008681 | 0.8681
Butane | 1.7354 | 58.122 | 0.017354 | 1.0087 | 0.091543 | 9.1543
Butylene | 1.5588 | 56.106 | 0.015588 | 0.87457 | 0.079373 | 7.9373
Pentane | 0.58131 | 72.149 | 0.0058131 | 0.41941 | 0.038064 | 3.8064
Hexane | 0.49838 | 86.16 | 0.0049838 | 0.4294 | 0.038971 | 3.8971
H2S | 0.000435 | 34.08 | 4.35e-06 | 0.00014825 | 1.3454e-05 | 0.0013454
Carbon Monoxide | 0.88356 | 28.01 | 0.0088356 | 0.24749 | 0.022461 | 2.2461
Carbon Dioxide | 1.1413 | 44.01 | 0.011413 | 0.50229 | 0.045586 | 4.5586
Nitrogen | 2.1875 | 28.014 | 0.021875 | 0.61281 | 0.055616 | 5.5616
TOTAL | 100.8367 |  | 1.0084 | 11.0185 | 1 | 100
Average Mol.Wt
STREAM: FLARE GAS (New )
Source: MIDOR.XLSX → 'Flared Gases' sheet → average 2025 data
Component | mol% | MW (g/mol) | Mol fraction | Mass Contrib | wt fraction | Wt %
Hydrogen | 71.3702 | 2.016 | 0.7137 | 1.4388 | 0.14305 | 14.3052
Methane | 14.5018 | 16.042 | 0.14502 | 2.3264 | 0.2313 | 23.1295
Ethane | 2.6644 | 30.069 | 0.026644 | 0.80117 | 0.079655 | 7.9655
Ethylene | 0.1309 | 28.053 | 0.001309 | 0.036721 | 0.003651 | 0.3651
Propane | 2.8276 | 44.096 | 0.028276 | 1.2468 | 0.12396 | 12.3965
Propylene | 0.24227 | 42.08 | 0.0024227 | 0.10195 | 0.010136 | 1.0136
Butane | 1.9039 | 58.122 | 0.019039 | 1.1066 | 0.11002 | 11.0018
Butylene | 1.5102 | 56.106 | 0.015102 | 0.84731 | 0.084242 | 8.4242
Pentane | 0.47933 | 72.149 | 0.0047933 | 0.34583 | 0.034384 | 3.4384
Hexane | 0.45242 | 86.16 | 0.0045242 | 0.3898 | 0.038755 | 3.8755
H2S | 0.00039915 | 34.08 | 3.9915e-06 | 0.00013603 | 1.3524e-05 | 0.0013524
Carbon Monoxide | 0.27871 | 28.01 | 0.0027871 | 0.078067 | 0.0077617 | 0.77617
Carbon Dioxide | 1.4884 | 44.01 | 0.014884 | 0.65506 | 0.065128 | 6.5128
Nitrogen | 2.4394 | 28.014 | 0.024394 | 0.68339 | 0.067944 | 6.7944
TOTAL | 100.29 |  | 1.0029 | 10.058 | 1 | 100
Average Mol.Wt
STREAM: Refinery fuel gas
Source: MIDOR.XLSX → 'Fuel Gas' sheet → Average 2025 data
Component | mol% | MW (g/mol) | Mol fraction | Mass Contrib | wt fraction | Wt %
Hydrogen | 33.0987 | 2.016 | 0.33099 | 0.66727 | 0.041464 | 4.1464
Methane | 50.2228 | 16.042 | 0.50223 | 8.0567 | 0.50065 | 50.065
Ethane | 6.0855 | 30.069 | 0.060855 | 1.8298 | 0.11371 | 11.3707
Ethylene | 0.27638 | 28.053 | 0.0027638 | 0.077534 | 0.004818 | 0.4818
Propane | 3.1884 | 44.096 | 0.031884 | 1.406 | 0.087368 | 8.7368
Propylene | 0.23544 | 42.08 | 0.0023544 | 0.099074 | 0.0061565 | 0.61565
Butane | 2.4779 | 58.122 | 0.024779 | 1.4402 | 0.089494 | 8.9494
I-Butane | 1.8502 | 58.123 | 0.018502 | 1.0754 | 0.066825 | 6.6825
Butylene | 0 | 56.106 | 0 | 0 | 0 | 0
Pentane | 0 | 72.149 | 0 | 0 | 0 | 0
Hexane | 0 | 86.16 | 0 | 0 | 0 | 0
C5+ | 0.76473 | 85 | 0.0076473 | 0.65002 | 0.040393 | 4.0393
H2S | 0 | 34.08 | 0 | 0 | 0 | 0
Carbon Monoxide | 0 | 28.01 | 0 | 0 | 0 | 0
Carbon Dioxide | 1.7963 | 44.01 | 0.017963 | 0.79053 | 0.049124 | 4.9124
Nitrogen | 0 | 28.014 | 0 | 0 | 0 | 0
TOTAL | 99.9963 |  | 0.99996 | 16.0926 | 1 | 100
Average Mol.Wt
STREAM: Natural Gas
Source: MIDOR.XLSX → 'Fuel Gas' sheet → Average 2025 data
Component | mol% | MW (g/mol) | Mol fraction | Mass Contrib | wt fraction | Wt %
Hydrogen | 0.003 | 2.016 | 3e-05 | 6.048e-05 | 3.3823e-06 | 0.00033823
Methane | 91.1476 | 16.042 | 0.91148 | 14.6219 | 0.81771 | 81.7714
Ethane | 4.4424 | 30.069 | 0.044424 | 1.3358 | 0.074702 | 7.4702
Ethylene | 0 | 28.053 | 0 | 0 | 0 | 0
Propane | 0.81878 | 44.096 | 0.0081878 | 0.36105 | 0.020191 | 2.0191
Propylene | 0 | 42.08 | 0 | 0 | 0 | 0
Butane | 0.1345 | 58.122 | 0.001345 | 0.078172 | 0.0043717 | 0.43717
I-Butane | 0.11659 | 58.123 | 0.0011659 | 0.067763 | 0.0037896 | 0.37896
Butylene | 0 | 56.106 | 0 | 0 | 0 | 0
Pentane | 0 | 72.149 | 0 | 0 | 0 | 0
Hexane | 0 | 86.16 | 0 | 0 | 0 | 0
C5+ | 0.078391 | 85 | 0.00078391 | 0.066632 | 0.0037263 | 0.37263
H2S | 0 | 34.08 | 0 | 0 | 0 | 0
Carbon Monoxide | 0 | 28.01 | 0 | 0 | 0 | 0
Carbon Dioxide | 2.7329 | 44.01 | 0.027329 | 1.2028 | 0.067263 | 6.7263
Nitrogen | 0.52592 | 28.014 | 0.0052592 | 0.14733 | 0.0082394 | 0.82394
TOTAL | 100 |  | 1 | 17.8814 | 1.1112 | 100
Average Mol.Wt
STREAM: Purge Gas
Source: MIDOR.XLSX → 'Other Gases' sheet → Average 2025 data
Component | mol% | MW (g/mol) | Mol fraction | Mass Contrib | wt fraction | Wt %
Hydrogen | 27.9891 | 2.016 | 0.27989 | 0.56426 | 0.021194 | 2.1194
Methane | 13.1136 | 16.042 | 0.13114 | 2.1037 | 0.079017 | 7.9017
Ethane | 0.0048387 | 30.069 | 4.8387e-05 | 0.001455 | 5.465e-05 | 0.005465
Ethylene | 0 | 28.053 | 0 | 0 | 0 | 0
Propane | 0.0058065 | 44.096 | 5.8065e-05 | 0.0025604 | 9.6172e-05 | 0.0096172
Propylene | 0 | 42.08 | 0 | 0 | 0 | 0
Butane | 0.0022581 | 58.122 | 2.2581e-05 | 0.0013124 | 4.9296e-05 | 0.0049296
I-Butane | 0.0029032 | 58.123 | 2.9032e-05 | 0.0016874 | 6.3382e-05 | 0.0063382
Butylene | 0 | 56.106 | 0 | 0 | 0 | 0
Pentane | 0 | 72.149 | 0 | 0 | 0 | 0
Hexane | 0 | 86.16 | 0 | 0 | 0 | 0
C5+ | 0.00948 | 85 | 9.48e-05 | 0.008058 | 0.00030267 | 0.030267
H2S | 0 | 34.08 | 0 | 0 | 0 | 0
Carbon Monoxide | 12.3057 | 28.01 | 0.12306 | 3.4468 | 0.12947 | 12.9466
Carbon Dioxide | 46.5654 | 44.01 | 0.46565 | 20.4934 | 0.76976 | 76.9757
Nitrogen | 0 | 28.014 | 0 | 0 | 0 | 0
TOTAL | 99.999 |  | 0.99999 | 26.6233 | 1.6544 | 100
Average Mol.Wt
STREAM: Sweep Gas
Source: MIDOR.XLSX → 'Other Gases' sheet → Average 2025 data
Component | mol% | MW (g/mol) | Mol fraction | Mass Contrib | wt fraction | Wt %
Hydrogen | 64.7914 | 2.016 | 0.64791 | 1.3062 | 0.09287 | 9.287
Methane | 7.9259 | 16.042 | 0.079259 | 1.2715 | 0.0904 | 9.04
Ethane | 11.614 | 30.069 | 0.11614 | 3.4922 | 0.24829 | 24.8294
Ethylene | 0 | 28.053 | 0 | 0 | 0 | 0
Propane | 9.6493 | 44.096 | 0.096493 | 4.2549 | 0.30252 | 30.2524
Propylene | 0 | 42.08 | 0 | 0 | 0 | 0
Butane | 1.9373 | 58.122 | 0.019373 | 1.126 | 0.080056 | 8.0056
I-Butane | 3.1711 | 58.123 | 0.031711 | 1.8431 | 0.13104 | 13.1045
Butylene | 0 | 56.106 | 0 | 0 | 0 | 0
Pentane | 0 | 72.149 | 0 | 0 | 0 | 0
Hexane | 0 | 86.16 | 0 | 0 | 0 | 0
C5+ | 0.90695 | 85 | 0.0090695 | 0.7709 | 0.054811 | 5.4811
H2S | 0 | 34.08 | 0 | 0 | 0 | 0
Carbon Monoxide | 0 | 28.01 | 0 | 0 | 0 | 0
Carbon Dioxide | 0 | 44.01 | 0 | 0 | 0 | 0
Nitrogen | 0 | 28.014 | 0 | 0 | 0 | 0
TOTAL | 99.9958 |  | 0.99996 | 14.0648 | 1 | 100
Average Mol.Wt
STREAM: Penex Gas
Source: Penex spreadsheet → Lab results for net gas out from scrubber → Average 2025 data
Component | mol% | MW (g/mol) | Mol fraction | Mass Contrib | wt fraction | Wt %
Hydrogen | 77.191 | 2.016 | 0.77191 | 1.5562 | 0.14999 | 14.9991
Methane | 4.166 | 16.042 | 0.04166 | 0.66831 | 0.064415 | 6.4415
Ethane | 4.724 | 30.069 | 0.04724 | 1.4205 | 0.13691 | 13.6911
Ethylene | 0 | 28.053 | 0 | 0 | 0 | 0
Propane | 10 | 44.096 | 0.1 | 4.4096 | 0.42502 | 42.5018
Propylene | 0 | 42.08 | 0 | 0 | 0 | 0
Butane | 0.279 | 58.122 | 0.00279 | 0.16216 | 0.01563 | 1.563
I-Butane | 3.266 | 58.123 | 0.03266 | 1.8983 | 0.18297 | 18.2967
Butylene | 0 | 56.106 | 0 | 0 | 0 | 0
Pentane | 0.344 | 72.149 | 0.00344 | 0.24819 | 0.023922 | 2.3922
Hexane | 0 | 86.16 | 0 | 0 | 0 | 0
C5+ | 0.014 | 85 | 0.00014 | 0.0119 | 0.001147 | 0.1147
H2S | 0 | 34.08 | 0 | 0 | 0 | 0
Carbon Monoxide | 0 | 28.01 | 0 | 0 | 0 | 0
Carbon Dioxide | 0 | 44.01 | 0 | 0 | 0 | 0
Nitrogen | 0 | 28.014 | 0 | 0 | 0 | 0
TOTAL | 99.984 |  | 0.99984 | 10.3751 | 1 | 100
Average Mol.Wt
STREAM: LPG hypothetical
Source: MIDOR.XLSX → 'Other Gases' sheet → Average 2025 data
Component | mol% | MW (g/mol) | Mol fraction | Mass Contrib | wt fraction | Wt %
Hydrogen | 0 | 2.016 | 0 | 0 | 0 | 0
Methane | 0 | 16.042 | 0 | 0 | 0 | 0
Ethane | 0 | 30.069 | 0 | 0 | 0 | 0
Ethylene | 0 | 28.053 | 0 | 0 | 0 | 0
Propane | 25 | 44.096 | 0.25 | 11.024 | 0.41407 | 41.4074
Propylene | 25 | 42.08 | 0.25 | 10.52 | 0.39514 | 39.5143
Butane | 25 | 58.122 | 0.25 | 14.5305 | 0.54578 | 54.5782
I-Butane | 25 | 58.123 | 0.25 | 14.5307 | 0.54579 | 54.5791
Butylene | 0 | 56.106 | 0 | 0 | 0 | 0
Pentane | 0 | 72.149 | 0 | 0 | 0 | 0
Hexane | 0 | 86.16 | 0 | 0 | 0 | 0
C5+ | 0 | 85 | 0 | 0 | 0 | 0
H2S | 0 | 34.08 | 0 | 0 | 0 | 0
Carbon Monoxide | 0 | 28.01 | 0 | 0 | 0 | 0
Carbon Dioxide | 0 | 44.01 | 0 | 0 | 0 | 0
Nitrogen | 0 | 28.014 | 0 | 0 | 0 | 0
TOTAL | 100 |  | 1 | 50.6052 | 3.1446 | 190.0791
Average Mol.Wt
STREAM:H2 hypothetical
Source: MIDOR.XLSX → 'Other Gases' sheet → Average 2025 data
Component | mol% | MW (g/mol) | Mol fraction | Mass Contrib | wt fraction | Wt %
Hydrogen | 100 | 2.016 | 1 | 2.016 | 0.075723 | 7.5723
Methane | 0 | 16.042 | 0 | 0 | 0 | 0
Ethane | 0 | 30.069 | 0 | 0 | 0 | 0
Ethylene | 0 | 28.053 | 0 | 0 | 0 | 0
Propane | 0 | 44.096 | 0 | 0 | 0 | 0
Propylene | 0 | 42.08 | 0 | 0 | 0 | 0
Butane | 0 | 58.122 | 0 | 0 | 0 | 0
I-Butane | 0 | 58.123 | 0 | 0 | 0 | 0
Butylene | 0 | 56.106 | 0 | 0 | 0 | 0
Pentane | 0 | 72.149 | 0 | 0 | 0 | 0
Hexane | 0 | 86.16 | 0 | 0 | 0 | 0
C5+ | 0 | 85 | 0 | 0 | 0 | 0
H2S | 0 | 34.08 | 0 | 0 | 0 | 0
Carbon Monoxide | 0 | 28.01 | 0 | 0 | 0 | 0
Carbon Dioxide | 0 | 44.01 | 0 | 0 | 0 | 0
Nitrogen | 0 | 28.014 | 0 | 0 | 0 | 0
TOTAL | 100 |  | 1 | 2.016 | 0.12528 | 7.5723
Average Mol.Wt
STREAM:C5+ hypothetical
Source: MIDOR.XLSX → 'Other Gases' sheet → Average 2025 data
Component | mol% | MW (g/mol) | Mol fraction | Mass Contrib | wt fraction | Wt %
Hydrogen | 0 | 2.016 | 0 | 0 | 0 | 0
Methane | 0 | 16.042 | 0 | 0 | 0 | 0
Ethane | 0 | 30.069 | 0 | 0 | 0 | 0
Ethylene | 0 | 28.053 | 0 | 0 | 0 | 0
Propane | 0 | 44.096 | 0 | 0 | 0 | 0
Propylene | 0 | 42.08 | 0 | 0 | 0 | 0
Butane | 0 | 58.122 | 0 | 0 | 0 | 0
I-Butane | 0 | 58.123 | 0 | 0 | 0 | 0
Butylene | 0 | 56.106 | 0 | 0 | 0 | 0
Pentane | 33.333 | 72.149 | 0.33333 | 24.0494 | 0.90332 | 90.3324
Hexane | 33.3333 | 86.16 | 0.33333 | 28.72 | 1.0788 | 107.8755
C5+ | 33.3333 | 85 | 0.33333 | 28.3333 | 1.0642 | 106.4231
H2S | 0 | 34.08 | 0 | 0 | 0 | 0
Carbon Monoxide | 0 | 28.01 | 0 | 0 | 0 | 0
Carbon Dioxide | 0 | 44.01 | 0 | 0 | 0 | 0
Nitrogen | 0 | 28.014 | 0 | 0 | 0 | 0
TOTAL | 99.9996 |  | 1 | 81.1027 | 5.0398 | 304.631
Average Mol.Wt

## Heat Content Calculations
LOWER HEATING VALUE (LHV) CALCULATIONS
Source: Component mol% from 'mol% to wt% Conversions' sheet ¦ LHV values from GPSA Engineering Data Book
UNIT CONVERSION FACTORS
Conversion | Factor | Formula | Reference
1 scf → Nm³ | 0.02832 | 1 scf = 0.02832 Nm³ | Standard (60°F, 1atm → 0°C, 1atm)
1 BTU → kcal | 0.252 | 1 BTU = 0.252 kcal | Thermodynamic
1 BTU → kJ | 1.055 | 1 BTU = 1.055 kJ | Thermodynamic
1 BTU → MJ | 0.001055 | 1 BTU = 0.001055 MJ | Thermodynamic
1 lb → kg | 0.4536 | 1 lb = 0.4536 kg | Mass conversion
BTU/scf → BTU/Nm³ | 35.3147 | 35.3107 | Volume basis
BTU/scf → kcal/Nm³ | 8.8993 | 8.8993 | Combined
BTU/scf → MJ/Nm³ | 0.03727 | 0.037257 | Combined
BTU/lb → kcal/kg | 0.5556 | 0.55556 | Mass basis
BTU/lb → MJ/kg | 0.002326 | 0.0023258 | Mass basis
LHV DATABASE (NET HEATING VALUE)
Component | Formula | MW (g/mol) | LHV (BTU/scf) | LHV (BTU/lb) | Reference
Hydrogen | H₂ | 2.016 | 275 | 51623 | GPSA
Methane | CH₄ | 16.042 | 911 | 21502 | GPSA
Ethane | C₂H₆ | 30.069 | 1622 | 20416 | GPSA
Ethylene | C₂H₄ | 28.053 | 1513 | 20409 | GPSA
Propane | C₃H₈ | 44.096 | 2316 | 19879 | GPSA
Propylene | C₃H₆ | 42.08 | 2185 | 19646 | GPSA
n-Butane | n-C₄H₁₀ | 58.122 | 3012 | 19614 | GPSA
Isobutane | i-C₄H₁₀ | 58.123 | 2999 | 19519 | GPSA
Butylene | C₄H₈ | 56.106 | 2885 | 19466 | GPSA
n-Pentane | n-C₅H₁₂ | 72.149 | 3707 | 19448 | GPSA
Isopentane | i-C₅H₁₂ | 72.15 | 3698 | 19395 | GPSA
n-Hexane | C₆H₁₄ | 86.16 | 4404 | 19346 | GPSA
C5+ (avg) | C₅₊ | 85 | 3700 | 19400 | Estimated
H2S | H₂S | 34.08 | 596 | 6617 | GPSA
Carbon Monoxide | CO | 28.01 | 322 | 4347 | GPSA
Carbon Dioxide | CO₂ | 44.01 | 0 | 0 | Non-combustible
Nitrogen | N₂ | 28.014 | 0 | 0 | Non-combustible
CALCULATION METHODOLOGY
Step 1: Get mol fraction (yi) for each component from composition data
Step 2: Calculate heat contribution = yi × LHVi (BTU/scf per component)
Step 3: Sum all contributions to get mixture LHV = Σ(yi × LHVi), then convert to other units
STREAM: FLARE GAS (Old)
Source: mol% from 'mol% to wt% Conversions' sheet (rows 32-45)
Component | mol% | Mol Fraction | LHV (BTU/scf) | LHV Contrib
Hydrogen | 66.8233 | 0.66823 | 275 | 183.7642
Methane | 18.0358 | 0.18036 | 911 | 164.3062
Ethane | 3.9263 | 0.039263 | 1622 | 63.6839
Ethylene | 0.12778 | 0.0012778 | 1513 | 1.9333
Propane | 3.1095 | 0.031095 | 2316 | 72.017
Propylene | 0.22731 | 0.0022731 | 2185 | 4.9667
n-Butane | 1.7354 | 0.017354 | 3012 | 52.271
Butylene | 1.5588 | 0.015588 | 2885 | 44.9707
n-Pentane | 0.58131 | 0.0058131 | 3707 | 21.5492
n-Hexane | 0.49838 | 0.0049838 | 4404 | 21.9486
H2S | 0.000435 | 4.35e-06 | 596 | 0.0025926
Carbon Monoxide | 0.88356 | 0.0088356 | 322 | 2.8451
Carbon Dioxide | 1.1413 | 0.011413 | 0 | 0
Nitrogen | 2.1875 | 0.021875 | 0 | 0
TOTAL | 100.8367 | 1.0084 |  | 634.2583
STREAM LHV SUMMARY |  | Volume Basis |  | Value
LHV (BTU/scf) |  |  |  | 634.2583
LHV (BTU/Nm³) |  |  |  | 22398.6405
LHV (kcal/Nm³) |  |  |  | 5644.4546
LHV (MJ/Nm³) |  |  |  | 23.6388
Mass Basis
Average MW (g/mol) |  |  |  | 11.0185
LHV (BTU/lb) |  |  |  | 21845.1671
LHV (kcal/kg) |  |  |  | 12137.1748
LHV (MJ/kg) |  |  |  | 50.8119
STREAM: FLARE GAS (New)
Source: mol% from 'mol% to wt% Conversions' sheet (rows 52-65)
Component | mol% | Mol Fraction | LHV (BTU/scf) | LHV Contrib
Hydrogen | 71.3702 | 0.7137 | 275 | 196.2681
Methane | 14.5018 | 0.14502 | 911 | 132.1113
Ethane | 2.6644 | 0.026644 | 1622 | 43.2172
Ethylene | 0.1309 | 0.001309 | 1513 | 1.9805
Propane | 2.8276 | 0.028276 | 2316 | 65.4864
Propylene | 0.24227 | 0.0024227 | 2185 | 5.2936
n-Butane | 1.9039 | 0.019039 | 3012 | 57.3446
Butylene | 1.5102 | 0.015102 | 2885 | 43.5692
n-Pentane | 0.47933 | 0.0047933 | 3707 | 17.7689
n-Hexane | 0.45242 | 0.0045242 | 4404 | 19.9244
H2S | 0.00039915 | 3.9915e-06 | 596 | 0.0023789
Carbon Monoxide | 0.27871 | 0.0027871 | 322 | 0.89745
Carbon Dioxide | 1.4884 | 0.014884 | 0 | 0
Nitrogen | 2.4394 | 0.024394 | 0 | 0
TOTAL | 100.29 | 1.0029 |  | 583.8641
STREAM LHV SUMMARY |  | Volume Basis |  | Value
LHV (BTU/scf) |  |  |  | 583.8641
LHV (BTU/Nm³) |  |  |  | 20618.9872
LHV (kcal/Nm³) |  |  |  | 5195.9822
LHV (MJ/Nm³) |  |  |  | 21.7606
Mass Basis
Average MW (g/mol) |  |  |  | 10.058
LHV (BTU/lb) |  |  |  | 22029.7622
LHV (kcal/kg) |  |  |  | 12239.7359
LHV (MJ/kg) |  |  |  | 51.2412
STREAM: Refinery fuel gas
Source: mol% from 'mol% to wt% Conversions' sheet (rows 72-87)
Component | mol% | Mol Fraction | LHV (BTU/scf) | LHV Contrib
Hydrogen | 33.0987 | 0.33099 | 275 | 91.0213
Methane | 50.2228 | 0.50223 | 911 | 457.5301
Ethane | 6.0855 | 0.060855 | 1622 | 98.7064
Ethylene | 0.27638 | 0.0027638 | 1513 | 4.1817
Propane | 3.1884 | 0.031884 | 2316 | 73.8444
Propylene | 0.23544 | 0.0023544 | 2185 | 5.1444
n-Butane | 2.4779 | 0.024779 | 3012 | 74.6335
I-butane | 1.8502 | 0.018502 | 2999 | 55.487
Butylene | 0 | 0 | 2885 | 0
n-Pentane | 0 | 0 | 3707 | 0
n-Hexane | 0 | 0 | 4404 | 0
C5+ | 0.76473 | 0.0076473 | 3700 | 28.295
H2S | 0 | 0 | 596 | 0
Carbon Monoxide | 0 | 0 | 322 | 0
Carbon Dioxide | 1.7963 | 0.017963 | 0 | 0
Nitrogen | 0 | 0 | 0 | 0
TOTAL | 99.9963 | 0.99996 |  | 888.8437
STREAM LHV SUMMARY |  | Volume Basis |  | Value
LHV (BTU/scf) |  |  |  | 888.8437
LHV (BTU/Nm³) |  |  |  | 31389.25
LHV (kcal/Nm³) |  |  |  | 7910.0871
LHV (MJ/Nm³) |  |  |  | 33.1272
Mass Basis
Average MW (g/mol) |  |  |  | 16.0926
LHV (BTU/lb) |  |  |  | 20960.9931
LHV (kcal/kg) |  |  |  | 11645.9278
LHV (MJ/kg) |  |  |  | 48.7553
STREAM: Natural Gas
Source: mol% from 'mol% to wt% Conversions' sheet (rows 52-65)
Component | mol% | Mol Fraction | LHV (BTU/scf) | LHV Contrib
Hydrogen | 0.003 | 3e-05 | 275 | 0.00825
Methane | 91.1476 | 0.91148 | 911 | 830.3542
Ethane | 4.4424 | 0.044424 | 1622 | 72.0551
Ethylene | 0 | 0 | 1513 | 0
Propane | 0.81878 | 0.0081878 | 2316 | 18.9629
Propylene | 0 | 0 | 2185 | 0
n-Butane | 0.1345 | 0.001345 | 3012 | 4.0511
I-butane | 0.11659 | 0.0011659 | 2999 | 3.4964
Butylene | 0 | 0 | 2885 | 0
n-Pentane | 0 | 0 | 3707 | 0
n-Hexane | 0 | 0 | 4404 | 0
C5+ | 0.078391 | 0.00078391 | 3700 | 2.9005
H2S | 0 | 0 | 596 | 0
Carbon Monoxide | 0 | 0 | 322 | 0
Carbon Dioxide | 2.7329 | 0.027329 | 0 | 0
Nitrogen | 0.52592 | 0.0052592 | 0 | 0
TOTAL | 100 | 1 |  | 931.8284
STREAM LHV SUMMARY |  | Volume Basis |  | Value
LHV (BTU/scf) |  |  |  | 931.8284
LHV (BTU/Nm³) |  |  |  | 32907.2412
LHV (kcal/Nm³) |  |  |  | 8292.6207
LHV (MJ/Nm³) |  |  |  | 34.7292
Mass Basis
Average MW (g/mol) |  |  |  | 17.8814
LHV (BTU/lb) |  |  |  | 19776.3231
LHV (kcal/kg) |  |  |  | 10987.7251
LHV (MJ/kg) |  |  |  | 45.9997
STREAM: Purge Gas
Source: mol% from 'mol% to wt% Conversions' sheet (rows 116-131)
Component | mol% | Mol Fraction | LHV (BTU/scf) | LHV Contrib
Hydrogen | 27.9891 | 0.27989 | 275 | 76.97
Methane | 13.1136 | 0.13114 | 911 | 119.4645
Ethane | 0.0048387 | 4.8387e-05 | 1622 | 0.078484
Ethylene | 0 | 0 | 1513 | 0
Propane | 0.0058065 | 5.8065e-05 | 2316 | 0.13448
Propylene | 0 | 0 | 2185 | 0
n-Butane | 0.0022581 | 2.2581e-05 | 3012 | 0.068013
I-butane | 0.0029032 | 2.9032e-05 | 2999 | 0.087068
Butylene | 0 | 0 | 2885 | 0
n-Pentane | 0 | 0 | 3707 | 0
n-Hexane | 0 | 0 | 4404 | 0
C5+ | 0.00948 | 9.48e-05 | 3700 | 0.35076
H2S | 0 | 0 | 596 | 0
Carbon Monoxide | 12.3057 | 0.12306 | 322 | 39.6242
Carbon Dioxide | 46.5654 | 0.46565 | 0 | 0
Nitrogen | 0 | 0 | 0 | 0
TOTAL | 99.999 | 0.99999 |  | 236.7775
STREAM LHV SUMMARY |  | Volume Basis |  | Value
LHV (BTU/scf) |  |  |  | 236.7775
LHV (BTU/Nm³) |  |  |  | 8361.7275
LHV (kcal/Nm³) |  |  |  | 2107.1543
LHV (MJ/Nm³) |  |  |  | 8.8247
Mass Basis
Average MW (g/mol) |  |  |  | 26.6233
LHV (BTU/lb) |  |  |  | 3375.1336
LHV (kcal/kg) |  |  |  | 1875.2242
LHV (MJ/kg) |  |  |  | 7.8506
STREAM: Sweep Gas
Source: mol% from 'mol% to wt% Conversions' sheet (rows 138-153)
Component | mol% | Mol Fraction | LHV (BTU/scf) | LHV Contrib
Hydrogen | 64.7914 | 0.64791 | 275 | 178.1763
Methane | 7.9259 | 0.079259 | 911 | 72.2045
Ethane | 11.614 | 0.11614 | 1622 | 188.379
Ethylene | 0 | 0 | 1513 | 0
Propane | 9.6493 | 0.096493 | 2316 | 223.4773
Propylene | 0 | 0 | 2185 | 0
n-Butane | 1.9373 | 0.019373 | 3012 | 58.3506
I-butane | 3.1711 | 0.031711 | 2999 | 95.1004
Butylene | 0 | 0 | 2885 | 0
n-Pentane | 0 | 0 | 3707 | 0
n-Hexane | 0 | 0 | 4404 | 0
C5+ | 0.90695 | 0.0090695 | 3700 | 33.557
H2S | 0 | 0 | 596 | 0
Carbon Monoxide | 0 | 0 | 322 | 0
Carbon Dioxide | 0 | 0 | 0 | 0
Nitrogen | 0 | 0 | 0 | 0
TOTAL | 99.9958 | 0.99996 |  | 849.2452
STREAM LHV SUMMARY |  | Volume Basis |  | Value
LHV (BTU/scf) |  |  |  | 849.2452
LHV (BTU/Nm³) |  |  |  | 29990.8386
LHV (kcal/Nm³) |  |  |  | 7557.6876
LHV (MJ/Nm³) |  |  |  | 31.6514
Mass Basis
Average MW (g/mol) |  |  |  | 14.0648
LHV (BTU/lb) |  |  |  | 22914.5088
LHV (kcal/kg) |  |  |  | 12731.3011
LHV (MJ/kg) |  |  |  | 53.2991
STREAM: Penex Gas
Source: mol% from 'mol% to wt% Conversions' sheet (rows 160-175)
Component | mol% | Mol Fraction | LHV (BTU/scf) | LHV Contrib
Hydrogen | 77.191 | 0.77191 | 275 | 212.2753
Methane | 4.166 | 0.04166 | 911 | 37.9523
Ethane | 4.724 | 0.04724 | 1622 | 76.6233
Ethylene | 0 | 0 | 1513 | 0
Propane | 10 | 0.1 | 2316 | 231.6
Propylene | 0 | 0 | 2185 | 0
n-Butane | 0.279 | 0.00279 | 3012 | 8.4035
I-butane | 3.266 | 0.03266 | 2999 | 97.9473
Butylene | 0 | 0 | 2885 | 0
n-Pentane | 0.344 | 0.00344 | 3707 | 12.7521
n-Hexane | 0 | 0 | 4404 | 0
C5+ | 0.014 | 0.00014 | 3700 | 0.518
H2S | 0 | 0 | 596 | 0
Carbon Monoxide | 0 | 0 | 322 | 0
Carbon Dioxide | 0 | 0 | 0 | 0
Nitrogen | 0 | 0 | 0 | 0
TOTAL | 99.984 | 0.99984 |  | 678.0717
STREAM LHV SUMMARY |  | Volume Basis |  | Value
LHV (BTU/scf) |  |  |  | 678.0717
LHV (BTU/Nm³) |  |  |  | 23945.8983
LHV (kcal/Nm³) |  |  |  | 6034.3634
LHV (MJ/Nm³) |  |  |  | 25.2717
Mass Basis
Average MW (g/mol) |  |  |  | 10.3751
LHV (BTU/lb) |  |  |  | 24802.5036
LHV (kcal/kg) |  |  |  | 13780.271
LHV (MJ/kg) |  |  |  | 57.6906
STREAM: LPG hypothetical
Source: mol% from 'mol% to wt% Conversions' sheet (rows 116-131)
Component | mol% | Mol Fraction | LHV (BTU/scf) | LHV Contrib
Hydrogen | 0 | 0 | 275 | 0
Methane | 0 | 0 | 911 | 0
Ethane | 0 | 0 | 1622 | 0
Ethylene | 0 | 0 | 1513 | 0
Propane | 25 | 0.25 | 2316 | 579
Propylene | 25 | 0.25 | 2185 | 546.25
n-Butane | 25 | 0.25 | 3012 | 753
I-butane | 25 | 0.25 | 2999 | 749.75
Butylene | 0 | 0 | 2885 | 0
n-Pentane | 0 | 0 | 3707 | 0
n-Hexane | 0 | 0 | 4404 | 0
C5+ | 0 | 0 | 3700 | 0
H2S | 0 | 0 | 596 | 0
Carbon Monoxide | 0 | 0 | 322 | 0
Carbon Dioxide | 0 | 0 | 0 | 0
Nitrogen | 100 | 1 | 0 | 0
TOTAL | 200 | 2 |  | 2628
STREAM LHV SUMMARY |  | Volume Basis |  | Value
LHV (BTU/scf) |  |  |  | 2628
LHV (BTU/Nm³) |  |  |  | 92807.0316
LHV (kcal/Nm³) |  |  |  | 23387.3604
LHV (MJ/Nm³) |  |  |  | 97.9456
Mass Basis
Average MW (g/mol) |  |  |  | 50.6052 | BTU/KG | BTU/Ton | Mmbtu/ton
LHV (BTU/lb) |  |  |  | 19707.9552 | 43409.593 | 43409592.9566 | 43.4096
LHV (kcal/kg) |  |  |  | 10949.7399
LHV (MJ/kg) |  |  |  | 45.8407
STREAM: H2 hypothetical
Source: mol% from 'mol% to wt% Conversions' sheet (rows 116-131)
Component | mol% | Mol Fraction | LHV (BTU/scf) | LHV Contrib
Hydrogen | 100 | 1 | 275 | 275
Methane | 0 | 0 | 911 | 0
Ethane | 0 | 0 | 1622 | 0
Ethylene | 0 | 0 | 1513 | 0
Propane | 0 | 0 | 2316 | 0
Propylene | 0 | 0 | 2185 | 0
n-Butane | 0 | 0 | 3012 | 0
I-butane | 0 | 0 | 2999 | 0
Butylene | 0 | 0 | 2885 | 0
n-Pentane | 0 | 0 | 3707 | 0
n-Hexane | 0 | 0 | 4404 | 0
C5+ | 0 | 0 | 3700 | 0
H2S | 0 | 0 | 596 | 0
Carbon Monoxide | 0 | 0 | 322 | 0
Carbon Dioxide | 0 | 0 | 0 | 0
Nitrogen | 0 | 0 | 0 | 0
TOTAL | 100 | 1 |  | 275
STREAM LHV SUMMARY |  | Volume Basis |  | Value
LHV (BTU/scf) |  |  |  | 275
LHV (BTU/Nm³) |  |  |  | 9711.5425
LHV (kcal/Nm³) |  |  |  | 2447.3075
LHV (MJ/Nm³) |  |  |  | 10.2492
Mass Basis
Average MW (g/mol) |  |  |  | 2.016 | BTU/KG | BTU/Ton | Mmbtu/ton
LHV (BTU/lb) |  |  |  | 51767.1131 | 114024.4782 | 114024478.1833 | 114.0245
LHV (kcal/kg) |  |  |  | 28761.808
LHV (MJ/kg) |  |  |  | 120.4103
STREAM: C5+ hypothetical
Source: mol% from 'mol% to wt% Conversions' sheet (rows 116-131)
Component | mol% | Mol Fraction | LHV (BTU/scf) | LHV Contrib
Hydrogen | 0 | 0 | 275 | 0
Methane | 0 | 0 | 911 | 0
Ethane | 0 | 0 | 1622 | 0
Ethylene | 0 | 0 | 1513 | 0
Propane | 0 | 0 | 2316 | 0
Propylene | 0 | 0 | 2185 | 0
n-Butane | 0 | 0 | 3012 | 0
I-butane | 0 | 0 | 2999 | 0
Butylene | 0 | 0 | 2885 | 0
n-Pentane | 33.333 | 0.33333 | 3707 | 1235.6543
n-Hexane | 33.333 | 0.33333 | 4404 | 1467.9853
C5+ | 33.333 | 0.33333 | 3700 | 1233.321
H2S | 0 | 0 | 596 | 0
Carbon Monoxide | 0 | 0 | 322 | 0
Carbon Dioxide | 0 | 0 | 0 | 0
Nitrogen | 0 | 0 | 0 | 0
TOTAL | 99.999 | 0.99999 |  | 3936.9606
STREAM LHV SUMMARY |  | Volume Basis |  | Value
LHV (BTU/scf) |  |  |  | 3936.9606
LHV (BTU/Nm³) |  |  |  | 139032.5836
LHV (kcal/Nm³) |  |  |  | 35036.1937
LHV (MJ/Nm³) |  |  |  | 146.7305
Mass Basis
Average MW (g/mol) |  |  |  | 81.1027 | BTU/KG | BTU/Ton | Mmbtu/ton
LHV (BTU/lb) |  |  |  | 18422.0317 | 40577.1624 | 40577162.4324 | 40.5772
LHV (kcal/kg) |  |  |  | 10235.2808
LHV (MJ/kg) |  |  |  | 42.8496

## 1. ALL INPUT DATA
MIDOR-ETHYDCO INTEGRATION - COMPLETE INPUT DATA
Date: 2025-11-24 23:41:23
1. ECONOMIC PARAMETERS
Parameter | Value | Source / Note
NG Cost ($/MMBTU) | 4.75 | User provided - Egypt industrial NG price
MJ to MMBTU Conversion | 0.00094782 | 1 MMBTU = 1,055.056 MJ (standard)
Operating Hours per Year | 8000 | Standard refinery operating hours
2. PRODUCT PRICES ($/ton)
Product | Price ($/ton) | Source
H2 (Hydrogen) | 2000 | Industry benchmark (not in Prices-25.xls)
C2H6 (Ethane) | 400 | Industry benchmark (not in Prices-25.xls)
C2H4 (Ethylene) | 400 | Industry benchmark (not in Prices-25.xls)
LPG (C3+C4) | 729 | From Prices-25.xls (Jan 2025 average: $729/ton)
C5+ (Light Naphtha) | 620 | From Prices-25.xls (Naphtha Jan avg: $620/ton)
Methanol | 450 | Industry benchmark (not in Prices-25.xls)
Ethylene (from MTO) | 1200 | Industry benchmark (not in Prices-25.xls)
Propylene (from MTO) | 900 | Industry benchmark (not in Prices-25.xls)
3. MOLECULAR WEIGHTS (g/mol)
Component | MW (g/mol) | Use
H2 (Hydrogen) | 2.016 | For stoichiometry calculations
CO (Carbon Monoxide) | 28.01 | For methanol synthesis
CO2 (Carbon Dioxide) | 44.01 | For methanol synthesis
CH3OH (Methanol) | 32.04 | For methanol synthesis
4. PROCESS PARAMETERS
Parameter | Value | Source / Note
Gasoline Density (g/cm³) | 0.75 | For methanol blending calculations
Methanol Density (g/cm³) | 0.79 | For methanol blending calculations
Methanol Blend Level (vol%) | 5 | Recommended blend level (5 vol%)
MTO Ethylene Yield (%) | 28 | Typical MTO process yield
MTO Propylene Yield (%) | 42 | Typical MTO process yield
MIDOR Gasoline Pool (t/y) | 1514271 | From MIDOR production data
ETHYDCO Feed Gap Min (T/hr) | 11 | From ETHYDCO.XLSX
ETHYDCO Feed Gap Max (T/hr) | 16 | From ETHYDCO.XLSX
ETHYDCO C2 Content (%) | 95 | C2 content in feed
5. STREAM DATA FROM MIDOR.XLSX
Stream | Flow (kg/h) | LHV (MJ/kg) | Flare % | Fuel % | Current Use | Source
Flare Gas (Old) | 4122 | 50.8119 | 100% | 0% | Flared | MIDOR.XLSX - calculations
Flare Gas (New) | 2989 | 51.2412 | 100% | 0% | Flared | MIDOR.XLSX - calculations
Off-Gas | 19164.6403 | 48.7553 |  |  |  | MIDOR.XLSX - calculations
Natural Gas | 29294.8028 | 45.9997 |  |  |  | MIDOR.XLSX - calculations
Refinery gas ( off gas +natural gas ) | 48459.4431 | 48.7553 | 0% | 100% | Burned in heaters | MIDOR.XLSX - calculations
PSA-01 Purge Gas | 62786.4486 | 7.8506 | 0% | 100% | Burned in heaters | MIDOR.XLSX - calculations
Sweep Gas | 3723.4181 | 53.2991 | 0% | 100% | Burned in heaters | MIDOR.XLSX - calculations
Penex Gas | 2088.1164 | 57.6906 | 0% | 100% | Burned in heaters | MIDOR.XLSX - calculations
6. STREAM COMPOSITIONS (wt% from MIDOR.XLSX)
Component | Flare Gas OLD | Flare gas New | Refinery Gas | Natural Gas | PSA Purge | Sweep Gas | Penex Gas
H2 | 12.23% | 14.31% | 4.146% | 0.0003382% | 2.119% | 9.287% | 15%
CH4 | 26.26% | 23.13% | 50.07% | 81.77% | 7.902% | 9.04% | 6.441%
C2H6 | 10.71% | 7.965% | 11.37% | 7.47% | 0.005465% | 24.83% | 13.69%
C2H4 | 0.3253% | 0.3651% | 0.4818% | 0% | 0% | 0% | 0%
C3H8 | 12.44% | 12.4% | 8.737% | 2.019% | 0.009617% | 30.25% | 42.5%
C3H6 | 0.8681% | 1.014% | 0.6157% | 0% | 0% | 0% | 0%
iC4 | 0% | 0% | 6.682% | 0.379% | 0.006338% | 13.1% | 18.3%
nC4 | 9.154% | 11% | 8.949% | 0.4372% | 0.00493% | 8.006% | 1.563%
C4= | 7.937% | 8.424% | 0% | 0% | 0% | 0% | 0%
IC5 | 0% | 0% | 0% | 0% | 0% | 0% | 0%
NC5 | 3.806% | 3.438% | 0% | 0% | 0% | 0% | 2.392%
N-C6 | 3.897% | 3.876% | 0% | 0% | 0% | 0% | 0%
C5+ | 0% | 0% | 4.039% | 0.3726% | 0.03027% | 5.481% | 0.1147%
H2S | 0.001345% | 0.001352% | 0% | 0% | 0% | 0% | 0%
CO | 2.246% | 0.7762% | 0% | 0% | 12.95% | 0% | 0%
CO2 | 4.559% | 6.513% | 4.912% | 6.726% | 76.98% | 0% | 0%
N2 | 5.562% | 6.794% | 0% | 0.8239% | 0% | 0% | 0%
TOTAL (should = 100%) | 100% | 100% | 100% | 100% | 100% | 100% | 100%
PROCESS BLOCK DIAGRAM
| containing natural gas already | Refinery Gas | → | → | MIXER | → | total | → | RECOVERY | → | HEATERS combusion
↗
|  | Penex Gas | → | ↗ | [5 empty] | ↑
↑
|  | Purge Gas | → | ↗ | [5 empty] | Natural Gas
|  |  |  | ↑ | [5 empty] | Make-up needed
|  | Sweep Gas | →
While Flare is a total recovery

## 2. Stream Calculations
STREAM-BY-STREAM CALCULATIONS
Baseline Scenario: PSA/Sweep 100% fuel
Parameter | Flare Gas OLD | Flare Gas New | Refinery Gas | PSA Purge | Sweep Gas | Penex | TOTAL
Flow (kg/h) | 4122 | 2989 | 48459.4431 | 62786.4486 | 3723.4181 | 2088.1164 | 124168.4261
Flow (t/y) | 32976 | 23912 | 387675.5444 | 502291.5889 | 29787.3444 | 16704.9309 | 993347.4086
LHV (MJ/kg) | 50.8119 | 51.2412 | 48.7553 | 7.8506 | 53.2991 | 57.6906
Fuel Fraction (for NG calc) | 0% | 0% | 100% | 100% | 100% | 100%
RECOVERABLE PRODUCTS (t/y)
H2 | 4031.7545 | 3420.6586 | 16074.7387 | 10645.6885 | 2766.3383 | 2505.59 | 39444.7685
CH4 | 8659.0331 | 5530.7283 | 194089.8846 | 39689.3235 | 2692.7876 | 1076.0454 | 251737.8025
C2H6 | 3533.2392 | 1904.7015 | 44081.5298 | 27.4501 | 7396.0218 | 2287.0817 | 59230.0241
C2H4 | 107.2779 | 87.3016 | 1867.817 | 0 | 0 | 0 | 2062.3965
C3H8 | 4103.6549 | 2964.2442 | 33870.4671 | 48.3064 | 9011.3845 | 7099.8963 | 57097.9535
C3H6 | 286.2662 | 242.3707 | 2386.7284 | 0 | 0 | 0 | 2915.3653
iC4 | 0 | 0 | 25906.3186 | 31.8364 | 3903.4754 | 3056.448 | 32898.0783
nC4 | 3018.7111 | 2630.7543 | 34694.6249 | 24.7612 | 2384.6688 | 261.0944 | 43014.6147
C4= | 2617.3884 | 2014.3987 | 0 | 0 | 0 | 0 | 4631.7871
I-C5 | 0 | 0 | 0 | 0 | 0 | 0 | 0
N-C5 | 1255.2067 | 822.1866 | 0 | 0 | 0 | 399.6148 | 2477.0081
N-C6 | 1285.1091 | 926.7122 | 0 | 0 | 0 | 0 | 2211.8214
C5+ | 0 | 0 | 15659.1912 | 152.0279 | 1632.668 | 19.1602 | 17463.0472
H2S | 0.44367 | 0.32339 | 0 | 0 | 0 | 0 | 0.76706
CO | 740.6737 | 185.5966 | 0 | 65029.846 | 0 | 0 | 65956.1163
CO2 | 1503.2337 | 1557.3409 | 19044.2443 | 386642.349 | 0 | 0 | 408747.1679
N2 | 1834.0078 | 1624.6824 | 0 | 0 | 0 | 0 | 3458.6902
AGGREGATE PRODUCTS (t/yr)
Total C2 (C2H6 + C2H4) | 3640.517 | 1992.0031 | 45949.3468 | 27.4501 | 7396.0218 | 2287.0817 | 59005.3389
Total C3 LPG (C3H8 + C3H6) | 4389.9211 | 3206.6149 | 36257.1955 | 48.3064 | 9011.3845 | 7099.8963 | 52913.4224
Total C4 LPG (iC4 + nC4) | 3018.7111 | 2630.7543 | 60600.9434 | 56.5976 | 6288.1442 | 3317.5424 | 72595.1506
Total LPG (C3 + C4) | 7408.6323 | 5837.3692 | 96858.1389 | 104.9039 | 15299.5287 | 10417.4387 | 125508.573
C5+ | 2540.3158 | 1748.8988 | 15659.1912 | 152.0279 | 1632.668 | 418.775 | 21733.1017
NG MAKEUP ECONOMICS
Heat Content (MJ/h) | 209446.4813 | 153160.0268 | 2362653.2246 | 492908.8277 | 198455.0079 | 120464.7344
Heat Content (MMBTU/h) | 198.5169 | 145.1677 | 2239.3629 | 467.1874 | 188.099 | 114.1785
Heat from Fuel Portion (MMBTU/h) | 0 | 0 | 2239.3629 | 467.1874 | 188.099 | 114.1785
NG Needed (MMBTU/y) | 0 | 0 | 17914902.9022 | 3737498.8832 | 1504792.2228 | 913428.174 | 24070622.1822
NG Cost ($/y) | 0 | 0 | 85095788.7856 | 17753119.6951 | 7147763.0585 | 4338783.8265 | 114335455.3656
PRODUCT VALUES ($/y)
H2 Value | 8063508.9452 | 6841317.1089 | 32149477.3654 | 21291377.0164 | 5532676.5831 | 5011179.9909 | 78889537.0099
C2 Value | 1456206.8161 | 796801.2434 | 18379738.7279 | 10980.0204 | 2958408.7392 | 914832.6935 | 24516968.2406
LPG Value | 5400892.911 | 4255442.1342 | 70609583.2721 | 76474.9761 | 11153356.455 | 7594312.8483 | 99090062.5967
C5+ Value | 0 | 0 | 9708698.5184 | 94257.2935 | 1012254.1578 | 11879.3167 | 10827089.2865
TOTAL PRODUCT VALUE | 14920608.6723 | 11893560.4864 | 130847497.8839 | 21473089.3064 | 20656695.9351 | 13532204.8495 | 213323657.1337
NET ECONOMICS
Product Value | 14920608.6723 | 11893560.4864 | 130847497.8839 | 21473089.3064 | 20656695.9351 | 13532204.8495 | 213323657.1337
NG Makeup Cost | 0 | 0 | 85095788.7856 | 17753119.6951 | 7147763.0585 | 4338783.8265 | 114335455.3656
NET VALUE | 14920608.6723 | 11893560.4864 | 45751709.0983 | 3719969.6113 | 13508932.8766 | 9193421.023 | 98988201.768
ROI (%) | 0% | 0% | 53.76% | 20.95% | 189% | 211.9%

## 3. Calc 1 - LPG & C5+
CALCULATION 1: C3, C4, C5+ RECOVERY
Parameter | Quantity (t/y) | Formula / Source
Total C3 (Propane+Propylene) | 52913.4224
Total C4 (Butanes) | 72595.1506
TOTAL LPG (C3+C4) | 125508.573
Total C5+ | 21733.1017
LPG Value | 91495749.7484
C5+ Value | 13474523.0693
Total Product Value | 104970272.8177
LPG heat content ( average ) | 43.4096 | MMBTU /ton
LPG heat content per year | 5325489.3136 | MMBTU/year
C5+ Heat content (average ) | 40.5772 | MMBTU /ton
C5+ Heat content per year | 724816.1391 | MMBTU/year
Total product heat content per year | 6050305.4527 | MMBTU/ year
NG Make-up Cost | 28738950.9004
NET VALUE (Calc 1) $/year | 76231321.9173
Note on B14: Estabrk: Flare recovery not included in make up by natural gas
Note on B16: Estabrk: Flare recovery not included in make up by natural gas

## 4. Calc 2 - H2 Recovery
CALCULATION 2: H2 RECOVERY FROM ALL STREAMS
Parameter | Quantity (t/y) | Formula / Source
H2 from Off-Gas | 16074.7387
H2 from Flare Gas OLD | 4031.7545
H2 from Flare Gas New | 3420.6586
H2 from PSA Purge | 10645.6885
H2 from Sweep Gas | 2766.3383
H2 from Penex | 2505.59
TOTAL H2 RECOVERY | 39444.7685 | t/y
Total H2 Value | 78889537.0099
H2 heat content | 114.0245 | MMBTU /ton
Total H2 heat content per year | 3647911.6392 | MMBTU /year
NG Make-up Cost | 17327580.2863
NET VALUE (Calc 2) $/year | 61561956.7235

## 5. Calc 3 - C2 Balance
CALCULATION 3: C2 BALANCE & ETHYDCO SUPPLY-DEMAND
Parameter | Quantity | Formula / Source
MIDOR C2 Supply (t/y) | 59005.3389
ETHYDCO Feed Gap Min (T/hr) | 11
ETHYDCO Feed Gap Max (T/hr) | 16
C2 Content (%) | 95%
ETHYDCO C2 Need Min (t/y) | 83600
ETHYDCO C2 Need Max (t/y) | 121600
Balance vs Min (t/y) | -24594.6611
Coverage of Min (%) | 70.58%
Coverage of Max (%) | 48.52%
Total C2 Value ($/y) | 23602135.5471

## 6. Calc 4 - CO & CO2
CALCULATION 4: CO & CO2 FOR METHANOL
Parameter | Quantity (t/y) | Formula / Source
Total CO Available | 65956.1163
Total CO2 Available | 408747.1679
CO:CO2 Ratio | 0.16136

## 7. Calc 5 - Methanol
CALCULATION 5: METHANOL PRODUCTION
Parameter | Value | Formula / Source
H2 for CO (t/y) conversion to methanol | 9494.2899 | CO × 2 × MW(H2)/MW(CO)
H2 for CO2 (t/y) conversion to methanol | 56171.3899 | CO2 × 3 × MW(H2)/MW(CO2)
TOTAL H2 REQUIRED (t/y) | 65665.6799
SCENARIO 2: With H2 Augmentation (Recommended)
H2 Available (t/y) | 39444.7685
H2 Deficit (t/y) | 26220.9114
H2 Utilization Fraction | 60.07%
Methanol from CO (t/y) with available H2 | 45319.5345 | Total CO × Utilization Fraction × (MW of MeOH / MW of CO)
Methanol from CO2 (t/y) with available H2 | 178750.334 | Total CO₂ × Utilization Fraction × (MW of MeOH / MW of CO₂)
TOTAL METHANOL S2 (t/y) ✓ RECOMMENDED | 224069.8685

## 9. Final Summary (hidden)
FINAL INTEGRATION VALUE SUMMARY
Phase | NET VALUE ($/year) | Description
Phase 1+2: Off-Gas & Flare Recovery
LPG & C5+ NET | 76231321.9173 | From Calc 1
C2 Value | 23602135.5471 | From Calc 3
Phase 1+2 Gross Value | 176064779.3816
Phase 1+2 NG Cost | 76231321.9173
Phase 1+2 NET VALUE | 99833457.4643 | Gross - NG cost
Phase 3+4: Methanol & MTO
Phase 3+4 NET VALUE | 96232484.5028 | From Calc 6
TOTAL INTEGRATION VALUE
Total NG Makeup Cost ($/year) | 76231321.9173
TOTAL NET VALUE ($/year) | 196065941.9671 | After all NG makeup costs

## 8. Calc 6 - Blend & MTO
CALCULATION 6: METHANOL BLENDING & MTO
Parameter | Value | Formula / Source
Gasoline Pool (t/y) | 1514271
Methanol Available S2 (t/y) | 224069.8685
Blend vol% | 5%
Blend wt% | 5.253% | (Blend vol% × ρ_methanol) / [(Blend vol% × ρ_methanol) + ((1 - Blend vol%) × ρ_gasoline)]
Methanol in Gasoline (t/y) | 79539.5007
Methanol Surplus for MTO (t/y) | 144530.3678
Ethylene from MTO (t/y) | 40468.503
Propylene from MTO (t/y) | 60702.7545
Methanol in Gasoline Value ($/y) | 35792775.2992
Ethylene Value ($/y) | 16187401.1928
Propylene Value ($/y) | 44252308.0108
Phase 3+4 Total Value ($/y) | 96232484.5028
Phase 3 NG Cost (PSA+Sweep) ($/y) | 0
Phase 3+4 NET VALUE ($/y) | 96232484.5028